## Sheet1
Estimated Spar Strength |  |  |  | Average Measured G Loads (IMAC Aircraft)
By: Anna Wood
Modified by: Larry Parkerson 11/2002 |  |  |  | Typical IMAC sequence (35% aircraft) | 6 - 10 G's
Modified by: Anna Wood 12/2002 |  | ` |  | Have measured extremes with a g meter | 12 G's and up
Purple boxes are for input parameters
Aircraft Data
Aircraft Gross Weight (lbs) | 40 |  |  | Hollow Cylinder |  | Hollow Cylinder - large dia, very small wall thickness
G Load | 10 |  |  | Outside Diameter (inches) | 1.5 | Outside Diameter (inches) | 1.5
Aircraft Wing Span (inches) | 123 |  |  | Wall Thickness (inches) | 0.035 | Wall Thickness (inches) | 0.035
|  |  |  | Moment of Inertia | 0.043218 | Moment of Inertia | 0.046364
Lift Load (lbs) | 200
Spar Running Load (lbs/in) | 3.252
|  |  |  | Maximum Bending Stress (psi) | 106725.4484 | Maximum Bending Stress (psi) | 99484.3797
Moment @ Centerline (in-lbs) | 6150 |  |  | @ Centerline of Fuselage |  | @ Centerline of Fuselage
Solid Spar |  | Box Spar |  | I Beam Spar |  | Hollow Cylinder with Center Spar Web
Spar Width (b) (inches) | 2 | Cap Width (b) (inches) | 1.75 | Cap Width (b) (inches) | 2 | Outside Diameter (inches) | 1.5
Spar Depth (d) (inches) | 2.5 | Cap Depth (d) (inches) | 0.5 | Cap Depth (d) (inches) | 0.5 | Wall Thickness (inches) | 0.035
Moment of Inertia (Spar Total) | 2.6042 | Moment of Inertia (Top Cap) | 0.89323 | Moment of Inertia (Top Cap) | 1.0208 | Web Thickness (inches) | 0.1875
[6 empty] | Moment of Inertia (Tube) | 0.043218
|  | Web Width (b) (inch) | 0.125 | Web Width (b) (inch) | 0.1875 | Moment of Inertia (Web) | 0.045691
|  | Web Depth (d) (inch) | 2.5 | Web Depth between caps (d) (inch) | 1.5 | Moment of Inertia (Spar Total) | 0.088909
|  | Moment of Inertia (Web) | 0.16276 | Moment of Inertia (Web) | 0.052734
|  | Moment of Inertia (Spar Total) | 1.9492 | Moment of Inertia (Spar Total) | 2.0944 | Maximum Bending Stress (psi) | 51878.8261
Maximum Bending Stress (psi) | 2952 | Maximum Bending Stress (psi) | 3943.8878 | Maximum Bending Stress (psi) | 3670.5005 | @ Centerline of Fuselage
@ Centerline of Fuselage |  | @ Centerline of Fuselage |  | @ Centerline of Fuselage
Strengths: | (psi) | Calculation Maximum (psi)*** |  | I Beam 2 Spar
|  |  |  | Cap Width (b) (inches)* | 0.8125
Sitka Spruce |  | 4100 |  | Cap Depth (d) (inches)* | 0.5
Sitka Spruce Mod of Rupture | 10200 |  |  | Moment of Inertia (Caps both sides) | 0.82096
Sitka Spruce Compressive | 5540
|  |  |  | Web Width (b) (inch) | 0.1875
White Spruce |  | 3900 |  | Web Depth (d) (inch) | 2.5
White Spruce Mod of Rupture | 9400 |  |  | Moment of Inertia (Web) | 0.24414
White Spruce Compressive | 5180 |  |  | Moment of Inertia (Spar Total) | 1.8861
|  |  |  | Maximum Bending Stress (psi) | 4075.9406
Eastern White Pine |  | 3600 |  | @ Centerline of Fuselage
Eastern White Pine Mod of Rupt | 8600
Eastern white Pine Comp | 4800 |  |  | *Enter sizes for spar on one side two -
spars of equal size are assumed
Basswood |  | 3300
Basswood Modulus of Rupture | 8700
Basswood Compressive | 4370
Measured G Loads determined by placing a g-meter in test aircraft and flying IMAC sequences.
Balsa |  | See References To Right
Balsa Modulus of Rupture | 3140 |  |  | The Maximum Bending Stress that is being applied to the structure at a given G loading needs
Balsa Compressive | 2160 |  |  | to be less than the Yield Strength of the material used, in both compression and tension.
Balsa 15.5 # Very Hard |  | 1725 |  | *** Data show is approximately 75% lower than published values using compressive strength as the
Tensile parallel to grain | 4525 |  |  | the determining factor to allow for poor quality material and construction and to reduce the
3 point Bending @ PL | 2535 |  |  | "pucker" factor! For example, on our really "big" models, we reduce the value used for sitka spruce
Maximum Crush Strength | 2950 |  |  | to about 3600 for an extra safety factor. So use values you are comfortable with.
Comp parallel to grain @ PL | 2310
This method does not take into account strength contributions to the wing from the leading
Balsa 11 # Medium |  | 1100 |  | or trailing edge, multiple spars, sheeting, etc. as this type analysis is beyond that of a simple
Tensile parallel to grain | 3050 |  |  | spread sheet. We take these contributions as extra safety factor.
3 point Bending @ PL | 1725
Maximum Crush Strength | 1910 |  |  | Use these methods, calculations, loads at you own risk! The author assumes no responsibility
Comp parallel to grain @ PL | 1450 |  |  | for miss interpretation or miss application of this method of estimating spar strength.
Balsa 6 # Very light |  | 375 |  | References:
Tensile parallel to grain | 1375 |  |  | The Wood Hand Book
3 point Bending @ PL | 825 |  |  | Stress Without Tears, by Tom Rhodes
Maximum Crush Strength | 750 |  |  | Design of Aircraft Structures (1945), by E.F. Bruhn
Comp parallel to grain @ PL | 500
By Permission; Balsa Materials Data from the Composites Store web site at http://www.cstsales.com/
Aluminum |  |  |  | Their following disclaimer applies.
AL 2024-T351 Yield Strength | 41000 | 30750 |  | "The data was provided by the supplier and is believed to be true and accurate. We recommend
AL 6061-T6 Yield Strength | 35000 | 26250 |  | testing for a specific application to determine if the product is appropriate for the application."
PL = Proportional limit